## General Info & Instructions
Calculation of Emissions of Synthetic Polymer Microparticles during the Formulation of Paint, Coating and Printing Ink
This CEPE SPM Calculation Tool has been developed to estimate SPM emissions to the environment during the formulation of your paint, coating and printing ink. The estimated SPM emissions must be reported to ECHA by 31 May of each year, covering the emissions of the previous year. If you sell your products for professional and consumer end use, you must also report the emissions during their use application. CEPE has developed a separate calculation tool for estimating SPM emissions during the end use application.
Data entry and calculations are done in the 'Calculation Formulation' worksheet of this excel tool.
Blue fields should be used for your data input. Only these fields can be changed by you. Pre-filled data is for illustration only !
After all data input fields are filled with a value, the SPM emissions are automatically calculated.
Green fields contain values taken from the CEPE SpERCs version 3 (2025).
Pink fields contain values taken from the CEPE SpERCs version 3 (2025) but are ignored in the calculations.
More details on the CEPE SpERCs can be found in the documents and background files available on the CEPE Cloud.
CEPE SpERCs Formulation (CEPE Cloud - ESRAG folder) |  |  | This folder is only accessible to CEPE members.
The worksheet 'WWT Efficiency' is used in the calculations and based on the work by ECETOC.
The outcome of the calculation, the value to be reported to ECHA, can be found at the end of the calcuation worksheet.
We do not distinguish between the type of polymers. When different polymers are used, the total volume can be reporting, listing the different types of polymers as one line in the report.
The worksheets are protected to avoid accidental changes to the calculated fields. You can check the formulas by selecting Formulas - Show Formulas.
Version tracking
| Version | Changes | Date
| V1.0 | Initial version | 2026-09-16

## Calculation Formulation
Formulation of Solvent-borne, Water-borne and Solvent-free Paint, Coating and Printing Ink, and Powder Coating
DATA | EU country where the formulation takes place | [9 empty] | Latvia |  | Select the right country with the dropdown arrow. This will allow the tool the select the appropriate waste water treatment (WWT) emission factor to water and soil based on Eurostat data as a proxy to own data. Alternatively, you can enter your own data in the WWT Efficiency sheet to calculate your own emission factor.
| Formulator of liquid paint, coating or printing ink manufactured in the previous year | [9 empty] | 150000 | Tonnes | This value, your total production volume of liquid products, is not used in the further calculation. It is the sum of the next 2 entries.
|  | Of which solvent-borne and solvent-free products | [8 empty] | 0 | Tonnes
|  | Of which water-borne products | [8 empty] | 150000 | Tonnes | Note that if you enter 0, the calculation for water-borne binders doesn't work. Please add the individual outcomes for additives, solvent-borne binders and powder coatings manually.
| Formulator purchased (= used) additives which were 100% SPM (e.g. glitter) | [9 empty] | 0 | Tonnes
| Formulator purchased (= used) water-borne binders free of SPM | [9 empty] | 2500 | Tonnes | This number is not used.
| Formulator purchased (= used) water-borne binders with SPM | [9 empty] | 2500 | Tonnes | The sum of the WB binders (N8 + N9) should be roughly half of total volume of the WB products (N6).
|  |  | average percentage of SPM in the water-borne binders | [7 empty] | 35 | % | Based on supplier information or best guess.
| Formulator purchased (= used) solid binders (100% SPM) for solvent-borne products which were dissolved on site | [9 empty] | 0 | Tonnes
| Formulator of powder coatings manufactured in the previous year | [9 empty] | 0 | Tonnes
|  |  | average polymer concentration in the powder coating product as supplied to the customer | [7 empty] | 60 | % | Best guess.
Applicable CEPE SpERCs
|  | Release factors |  | air | water | soil | waste | SPM WWT Emission Factor Latvia |  |  |  |  | SpERCS are applied to the whole quantity of paint, coating or printing ink manufactured, but not all is SPM. Emissions of paint ≠ emissions of SPM !!!!
| 2.1c/d | Solvent-borne and solvent-free |  | 5e-05 | 3.558e-06 | 0 | 0.01-0.06 | 0.3558
| 2.2c | Water-borne |  | 5e-05 | 0.0001779 | 0 | 0.01-0.06
| 2.3 | Powder Coatings |  | 5e-05 | 3.558e-06 | 0 | 0.01-0.06
Calculation estimated SPM emissions
Additives 100% SPM |  | Assumed that the additives are equally spread over water-borne and solvent-borne, a mixed SpERC can be used.
|  | For reporting of emission, the routes (air/water/soil) should be added. | [7 empty] | 0.0002279
[10 empty] | 0 | Kg | Emissions
Water-borne Binders |  | Here we take SpERC 2.2c. | [7 empty] | 0.0002279
[10 empty] | 199.4125 | Kg | Emissions
Solvent-borne Binders |  | Here we take SpERC 2.1c/d. | [7 empty] | 5.3558e-05
[10 empty] | 0 | Kg | Emissions
Powder Coatings |  | Here we take SpERC 2.3. | [7 empty] | 5.3558e-05
[10 empty] | 0 | Kg | Emissions
[9 empty] | Total | 199.4125 | Kg | Emissions | This are the estimated emissions based on the production volumes and SPM information you have entered above. This is the value to report to ECHA.
Please be aware this covers only the emission during your formulation of paints, coatings and printing ink. Should you have other activities that could lead to emissions of SPM to the environment, you may have to add them to your reporting.

## WWT Efficiency
Member State Table
Calculated member-state specific SPM emission fractions based on the local waste water treatment plant connectivity, removal efficiencies, and sludge disposal data derived from ECHA and EUROSTAT sources.
The use of such factors is based on the work conducted as part of the European Centre for Ecotoxicology and Toxicology of Chemicals (ECETOC) A Concept for estimating the Environmental Release of Synthetic Polymeric Microparticles from Products (E-calc_SPM) Task Force.
www.ecetoc.org
Publication of the outcome of the ECETOC task force is expected by end on 2026.
EUROSTAT 2023
| SPM EF water | SPM EF Soil | Ʃ WWT EF | To calculate a more correct emission factor based on own WWTP data
EU-average |  |  | 0.57837 | you need to know how the sludge from your WWTP is disposed:
Austria | 0.009 | 0.443 | 0.452 | 51.41 | % of sludge disposal to soil (agriculture, compost)
Belgium | 0.0317 | 0.2396 | 0.2713 | 48.59 | % of sludge disposal to landfill, incineration, other
Bulgaria | 0.097 | 0.803 | 0.9 | you need to know how much of the waste water is collected, treated, and with which efficiency:
Croatia | 0.1887 | 0.3977 | 0.5864 |  | Wastewater disposal |  | WWTP efficiency | SPM emission to sludge | SPM emission to water | SPM to soil
Cyprus | 0.172 | 0.622 | 0.794 | Sewage collected | 100
Czechia | 0.163 | 0.669 | 0.832 | Primary treatment |  | 1.23 | 80.5 | 0.99015 | 0.23985 | 0.50904
Denmark | 0.0114 | 0.8554 | 0.8668 | Primary & secondary treatment | 88.01 | 17.76 | 97.5 | 17.316 | 0.444 | 8.9022
Estonia | 0.128 | 0.81 | 0.938 | Primary to tertiary treatment |  | 69.02 | 99.2 | 68.4678 | 0.55216 | 35.1993
Finland | 0.0107 | 0.9717 | 0.9824 | Wastewater not treated | 11.99 |  | 0 | 0 | 11.99 | 0
France | 0.015 | 0.861 | 0.876 | Cumulated SPM release factor (SPMcum) |  |  |  | 86.774 | 13.226 | 44.6105
Germany | 0.0154 | 0.1794 | 0.1948 | SPMtotal (environment) |  |  |  |  | 57.8365
Greece | 0.0597 | 0.2326 | 0.2923
Hungary | 0.19 | 0.751 | 0.941
Ireland | 0.041 | 0.959 | 1
Italy | 0.3887 | 0.2857 | 0.6744
Latvia | 0.2314 | 0.1244 | 0.3558
Lithuania | 0.227 | 0.632 | 0.859
Luxembourg | -0.0017 | 0.1134 | 0.1117
Malta | 0.19 | 0 | 0.19
Netherlands | 0.008 | 0 | 0.008
Poland | 0.249 | 0.232 | 0.481
Portugal | 0.1123 | 0.1034 | 0.2157
Rumania | 0.4087 | 0.1607 | 0.5694
Slovakia | 0.306 | 0.366 | 0.672
Slovenia | 0.03 | 0.009 | 0.039
Spain | 0.123 | 0.763 | 0.886
Sweden | 0.0106 | 0.7597 | 0.7703