## General Information
Calculation of Emissions of Synthetic Polymer Microparticles during the Application of Paint, Coating and Printing Ink by Professional and Consumer Users and at Industrial Sites
This CEPE SPM Calculation Tool has been developed to estimate SPM emissions to the environment during the end-use application of your paint, coating and printing ink. The estimated SPM emissions must be reported to ECHA by 31 May of each year, covering the emissions of the previous year. If you sell your products for professional and consumer end-use, you must report emissions from both their end-use application and your own formulation process. CEPE has developed a separate calculation tool for estimating SPM emissions during formulation. The worksheet 'Calculation End Use Industrial' in this excel tool is an additional worksheet that you can share with your industrial customers. They must report SPM emissions from their own industrial sites. This extra worksheet uses CEPE SpERCs for industrial applications.
Data entry and calculations are done in the 'Calculation End Use' worksheet of this excel tool.
Worksheet End Use_ProfCons is the sheet that you can use for your own reporting.
Worksheet End Use_Industr is the sheet that you can share with your downstream industrial customer for their reporting.
Blue fields should be used for your data input. Only these fields can be changed by you. Pre-filled data is for illustration only !
After all data input fields are filled with a value, the SPM emissions are automatically calculated.
Green fields contain values taken from the CEPE SpERCs version 3 (2025).
Pink fields contain values taken from the CEPE SpERCs version 3 (2025) but are ignored in the calculations.
More details on the CEPE SpERCs can be found in the documents and background files available on the CEPE Cloud.
CEPE SpERCs Application (CEPE Cloud - ESRAG folder) |  |  | This folder is only accessible to CEPE members.
The worksheet 'WWT Efficiency' is used in the calculations and based on the work by ECETOC.
The outcome of the calculation, the value to be reported to ECHA, can be found at the end of the calcuation worksheet.
We do not distinguish between the type of polymers. When different polymers are used, the total volume can be reporting, listing the different types of polymers as one line in the report.
The worksheets are protected to avoid accidental changes to the calculated fields. You can check the formulas by selecting Formulas - Show Formulas.
Version tracking
| Version | Changes | Date
| V1.0 | Initial version | 2026-09-16

## Calculation End Use_ProfCons
Downstream Use of Solvent-borne, Water-borne and Solvent-free Paint and Coating
For Widespread Professional or Consumer End-Users
DATA | Amount of paint and coating that the reporting Legal Entity has put on the market in the previous year | [8 empty] | 25000 | Tonnes
| Some products contain additives which were 100 % SPM (e.g. glitter). Total amount of such additives | [8 empty] | 10 | Tonnes
| Water-borne products contain water-borne binders. Total amount of water-borne binders that are free of SPM | [8 empty] | 3750 | Tonnes
|  | and total amount of water-borne binders that contain SPM | [7 empty] | 3750 | Tonnes
|  | average concentration of SPM in the water-borne binders | [7 empty] | 35 | %
| End-use outside the European Economic Area (EEA) = Export | [6 empty] | 20 | % | 5000 | Tonnes
| Percentage of products for industrial downstream use | [6 empty] | 30 | % | 7500 | Tonnes
| Amount brought on the EEA market for professional and consumer end-uses for the first time. | [8 empty] | 12500 | Tonnes
USE | The ratio of consumers end-use versus professional end-use
|  | Professional Use | [5 empty] | 70 | %
|  | Consumer use | [5 empty] | 30 | %
The ratio of indoor use and outdoor use
|  | Indoor Use | [5 empty] | 60 | %
|  | Outdoor use | [5 empty] | 40 | %
The ratio of professional brush / roller versus professional spraying
|  | Brush & Roller | [5 empty] | 90 | %
|  | Spraying | [5 empty] | 10 | %
Applicable CEPE SpERCs
|  |  | Releases to: |  | air | water | soil | waste | (calculations)
| 8c | Brush & Roller application | indoor | professional | 0 | 0.002 | 0 | 0.01-0.05 | 5465.88
| 8c | Brush & Roller application | indoor | consumer | 0 | 0.01 | 0 | 0.1-0.25 | 11712.6
| 8f | Brush & Roller application | outdoor | professional | 0 | 0.002 | 0.01 | 0.01-0.05 | 35143.92
| 8f | Brush & Roller application | outdoor | consumer | 0 | 0.01 | 0.01 | 0.1-0.25 | 21308.4
| 8c | Spray application | indoor | professional | 0.01 | 0 | 0 | 0.1-0.3 | 5250
| 8f | Spray application | outdoor | professional | 0.05 | 0.01 | 0.01 | 0.1-0.3 | 23024.4
|  | For application no distinction is made between solvent-borne and water-borne paints | [6 empty] | 0.5784 | SPM WWT emission factor EU average
Calculation of estimated emissions
Calculation of the total amount concerned (N11) is simple. Export and industrial use are deducted from the amount put on the market (N4).
The three ratios (cons./prof, indoor/outdoor, B&R/spray) determine the calculated estimated emissions of paint.
This must be multiplied by the actual amount of SPM.
[5 empty] | Total emissions of paint |  |  |  | 101905.2 | Kg
[5 empty] | Fraction SPM in the paint |  |  |  | 0.0529
[5 empty] | Total emissions of SPM |  |  |  | 5390.7851 | Kg | This are the estimated emissions based on the used volumes and SPM information you have entered above. This is the value to report to ECHA.

## Calculation End Use_Industr
Downstream Use of Liquid Paint, Coating and Printing Ink, and Powder Coatings at Industrial Sites
DATA | EU country where the industrial end-use takes place | [7 empty] | Denmark |  | Select the right country with the dropdown arrow. This will allow the tool the select the appropriate waste water treatment (WWT) emission factor to water and soil based on Eurostat data as a proxy to own data. Alternatively, you can enter your own data in the WWT Efficiency sheet to calculate your own emission factor.
| Amount of liquid paint, coating or printing ink that the reporting Legal Entity has used at their industrial site in the previous year. | [7 empty] | 100 | Tonnes
| Average concentration of SPM in the paint, coating or printing ink | [7 empty] | 10 | % | Based on supplier information.
| Percentage spray application (versus non-spray application) | [7 empty] | 0 | %
| Out of the total amount used, how much (in tonnes) of electrocoat has been used in the previous year | [7 empty] | 100 | Tonnes
| Average concentration of SPM in the electrocoat | [7 empty] | 10 | %
| Total amount of SPM in liquid paint, coating and printing ink | [7 empty] | 10 | Tonnes
| Amount of powder coating that the reporting Legal Entity has used at their industrial site in the previous year | [7 empty] | 0 | Tonnes
| Average concentration of synthetic polymer in the powder coating | [7 empty] | 40 | % | Based on supplier information.
| Percentage spray application (versus non-spray) | [7 empty] | 95 | %
| Total amount of SPM in powder coating | [7 empty] | 0 | Tonnes
Applicable CEPE SpERCs
|  |  |  | Releases to: |  | air | water | soil | waste | (calculations)
| 5_liq_nsp_in_nv.v3 |  | n-spray | indoor |  | 0 | 0 | 0 | 0.01 | 0
| 5_liq_nsp_in_nv_ec.v3 |  | n-spray | indoor | electrocoat | 0 | 0.002 | 0 | 0.02 | 173.36
| 5_liq_spr_in_nv.v3 |  | spraying | indoor |  | 0.005 | 0 | 0 | 0.1-0.5 | 0
| 5_pow_nsp_in_nv.v3 |  | n-spray | indoor | powder | 0 | 0 | 0 | 0.01 | 0
| 5_pow_spr_in_nv.v3 |  | spraying | indoor | powder | 0.0002 | 0 | 0 | 0.05-0.3 | 0
[10 empty] | 0.8668 | SPM WWT emission factor Denmark
Calculation of estimated emissions
| Total emissions of liquid paint, coating and printing ink |  |  |  | 173.36 | Kg
|  | Fraction SPM in the products |  |  | 0.1
| Total emissions of SPM from liquid products |  |  |  | 17.336 | Kg
| Total emissions of powder coating |  |  |  | 0 | Kg
|  | Fraction SPM in the powder coating |  |  | 0.4
| Total emissions of SPM from powder coatings |  |  |  | 0 | Kg
|  |  |  | Total emission of SPM | 17.336 | Kg | This are the estimated emissions based on the used volumes and SPM information you have entered above. This is the value to report to ECHA.

## WWT Efficiency
Member State Table
Calculated member-state specific SPM emission fractions based on the local waste water treatment plant connectivity, removal efficiencies, and sludge disposal data derived from ECHA and EUROSTAT sources. When end use cannot be assigned to specific countries, the EU average value can be used.
The use of such factors is based on the work conducted as part of the European Centre for Ecotoxicology and Toxicology of Chemicals (ECETOC) A Concept for estimating the Environmental Release of Synthetic Polymeric Microparticles from Products (E-calc_SPM) Task Force.
www.ecetoc.org
Publication of the outcome of the ECETOC task force is expected by end on 2026.
Ʃ WWT EF
EU average |  |  | 0.5784
Own WWTP data |  |  | 0.57837 | To calculate a more correct emission factor based on own WWTP data
you need to know how the sludge from your WWTP is disposed:
Member state table |  |  |  | 51.41 | % of sludge disposal to soil (agriculture, compost)
|  |  |  | 48.59 | % of sludge disposal to landfill, incineration, other
| EUROSTAT 2023 |  |  | you need to know how much of the waste water is collected, treated, and with which efficiency:
| SPM EF water | SPM EF Soil | Ʃ WWT EF |  | Wastewater disposal |  | WWTP efficiency | SPM emission to sludge | SPM emission to water | SPM to soil
EU-average |  |  | 0.57837 | Sewage collected | 100
Austria | 0.009 | 0.443 | 0.452 | Primary treatment |  | 1.23 | 80.5 | 0.99015 | 0.23985 | 0.50904
Belgium | 0.0317 | 0.2396 | 0.2713 | Primary & secondary treatment | 88.01 | 17.76 | 97.5 | 17.316 | 0.444 | 8.9022
Bulgaria | 0.097 | 0.803 | 0.9 | Primary to tertiary treatment |  | 69.02 | 99.2 | 68.4678 | 0.55216 | 35.1993
Croatia | 0.1887 | 0.3977 | 0.5864 | Wastewater not treated | 11.99 |  | 0 | 0 | 11.99 | 0
Cyprus | 0.172 | 0.622 | 0.794 | Cumulated SPM release factor (SPMcum) |  |  |  | 86.774 | 13.226 | 44.6105
Czechia | 0.163 | 0.669 | 0.832 | SPMtotal (environment) |  |  |  |  | 57.8365
Denmark | 0.0114 | 0.8554 | 0.8668
Estonia | 0.128 | 0.81 | 0.938
Finland | 0.0107 | 0.9717 | 0.9824
France | 0.015 | 0.861 | 0.876
Germany | 0.0154 | 0.1794 | 0.1948
Greece | 0.0597 | 0.2326 | 0.2923
Hungary | 0.19 | 0.751 | 0.941
Ireland | 0.041 | 0.959 | 1
Italy | 0.3887 | 0.2857 | 0.6744
Latvia | 0.2314 | 0.1244 | 0.3558
Lithuania | 0.227 | 0.632 | 0.859
Luxembourg | -0.0017 | 0.1134 | 0.1117
Malta | 0.19 | 0 | 0.19
Netherlands | 0.008 | 0 | 0.008
Poland | 0.249 | 0.232 | 0.481
Portugal | 0.1123 | 0.1034 | 0.2157
Rumania | 0.4087 | 0.1607 | 0.5694
Slovakia | 0.306 | 0.366 | 0.672
Slovenia | 0.03 | 0.009 | 0.039
Spain | 0.123 | 0.763 | 0.886
Sweden | 0.0106 | 0.7597 | 0.7703